## Sheet1
ANNOTATED CODE DOCUMENT
Project #2: Automation of Concrete Mix Design
Python Code | Annotations
import pandas as pd | This section of code imports the "pandas" package using the import function and gives it the name "pd". This section of code also imports the "numpy" package using the import function and gives it the name "np".
import numpy as np
CUBIC_YARD_FT3 = 27 | The first line creates a constant variable named CUBIC_YARD_FT3 and assigns it a value of 27, which represents the number of cubic feet in one cubic yard. The second line creates a constant variable named UNIT_WEIGHT_WATER and assigns it a value of 62.4, which represents the unit weight of water in pounds per cubic foot.
UNIT_WEIGHT_WATER = 62.4
mix_inputs_guide = { | This section of code creates a dictionary variable named mix_inputs_guide that maps letter codes to descriptive names. The dictionary contains key-value pairs where each key is a variable name with its letter suffix and each value is a string describing what that input represents in the mix design process.
"cement_A": "Weight of cement (lb/yd³)",
"fly_ash_B": "Weight of fly ash (lb/yd³)",
"silica_fume_C": "Weight of silica fume (lb/yd³)",
"other_scm_D": "Weight of other SCM (lb/yd³)",
"wc_ratio_E": "Target water-cement ratio",
"air_content_F": "Target air content (%)",
"percent_fine_G": "Target percent fine aggregate (%)",
"percent_coarse_H": "Target percent coarse aggregate (%)",
"percent_other_I": "Target percent other aggregate (%)",
"sg_cement_J": "Specific gravity of cement",
"sg_fly_ash_K": "Specific gravity of fly ash",
"sg_silica_fume_L": "Specific gravity of silica fume",
"sg_other_scm_M": "Specific gravity of other SCM",
"sg_fine_N": "Specific gravity of fine aggregate",
"sg_coarse_O": "Specific gravity of coarse aggregate",
"sg_other_P": "Specific gravity of other aggregate"
}
for code, description in mix_inputs_guide.items(): | This line of code creates a for loop that iterates through each item in the mix_inputs_guide dictionary. The print function then displays each variable code followed by its description on the screen.
print(code, ":", description)
def calculate_water_weight_Q(cement_A, fly_ash_B, silica_fume_C, other_scm_D, wc_ratio_E): | This section of code defines a function named calculate_water_weight_Q that calculates the water weight using the Excel formula Q. The function takes five input parameters representing cement weight, fly ash weight, silica fume weight, other SCM weight, and water-cement ratio, then returns their sum multiplied by the water-cement ratio.
total_cementitious = cement_A + fly_ash_B + silica_fume_C + other_scm_D
return total_cementitious * wc_ratio_E
def calculate_volume_R(cement_A, sg_cement_J): | This section of code defines a function named calculate_volume_R that calculates the cement volume using the Excel formula R. The function takes two input parameters representing cement weight and specific gravity of cement, then returns the cement weight divided by the product of specific gravity and unit weight of water.
return cement_A / (sg_cement_J * UNIT_WEIGHT_WATER)
def calculate_volume_S(fly_ash_B, sg_fly_ash_K): | This section of code defines a function named calculate_volume_S that calculates the fly ash volume using the Excel formula S. The function takes two input parameters representing fly ash weight and specific gravity of fly ash, then returns the fly ash weight divided by the product of specific gravity and unit weight of water.
return fly_ash_B / (sg_fly_ash_K * UNIT_WEIGHT_WATER)
def calculate_volume_T(silica_fume_C, sg_silica_fume_L): | This section of code defines a function named calculate_volume_T that calculates the silica fume volume using the Excel formula T. The function takes two input parameters representing silica fume weight and specific gravity of silica fume, then returns the silica fume weight divided by the product of specific gravity and unit weight of water.
return silica_fume_C / (sg_silica_fume_L * UNIT_WEIGHT_WATER)
def calculate_volume_U(other_scm_D, sg_other_scm_M): | This section of code defines a function named calculate_volume_U that calculates the other SCM volume using the Excel formula U. The function takes two input parameters representing other SCM weight and specific gravity of other SCM, then returns the other SCM weight divided by the product of specific gravity and unit weight of water.
return other_scm_D / (sg_other_scm_M * UNIT_WEIGHT_WATER)
def calculate_air_volume_V(air_content_F): | This section of code defines a function named calculate_air_volume_V that calculates the air volume using the Excel formula V. The function takes one input parameter representing air content percentage, then returns the air content converted from a percentage multiplied by the cubic yard volume in cubic feet.
return (air_content_F / 100) * CUBIC_YARD_FT3
def calculate_water_volume_W(water_weight_Q): | This section of code defines a function named calculate_water_volume_W that calculates the water volume using the Excel formula W. The function takes one input parameter representing water weight, then returns the water weight divided by the unit weight of water.
return water_weight_Q / UNIT_WEIGHT_WATER
def calculate_total_aggregate_volume_X(volume_R, volume_S, volume_T, volume_U, volume_V, volume_W): | This section of code defines a function named calculate_total_aggregate_volume_X that calculates the total aggregate volume using the Excel formula X. The function takes six input parameters representing all previously calculated volumes, then returns the cubic yard volume minus the sum of all those volumes.
return (CUBIC_YARD_FT3 - volume_R - volume_S - volume_T - volume_U - volume_V - volume_W)
def calculate_fine_aggregate_Y(percent_fine_G, sg_fine_N, volume_X): | This section of code defines a function named calculate_fine_aggregate_Y that calculates the fine aggregate weight using the Excel formula Y. The function takes three input parameters representing fine aggregate percentage, specific gravity of fine aggregate, and total aggregate volume, then returns the product of unit weight of water, percentage as a decimal, specific gravity, and volume.
return UNIT_WEIGHT_WATER * (percent_fine_G / 100) * sg_fine_N * volume_X
def calculate_coarse_aggregate_Z(percent_coarse_H, sg_coarse_O, volume_X): | This section of code defines a function named calculate_coarse_aggregate_Z that calculates the coarse aggregate weight using the Excel formula Z. The function takes three input parameters representing coarse aggregate percentage, specific gravity of coarse aggregate, and total aggregate volume, then returns the product of unit weight of water, percentage as a decimal, specific gravity, and volume.
return UNIT_WEIGHT_WATER * (percent_coarse_H / 100) * sg_coarse_O * volume_X
def calculate_other_aggregate_AA(percent_other_I, sg_other_P, volume_X): | This section of code defines a function named calculate_other_aggregate_AA that calculates the other aggregate weight using the Excel formula AA. The function takes three input parameters representing other aggregate percentage, specific gravity of other aggregate, and total aggregate volume, then returns the product of unit weight of water, percentage as a decimal, specific gravity, and volume.
return UNIT_WEIGHT_WATER * (percent_other_I / 100) * sg_other_P * volume_X
project_no = int(input("Enter project number: ")) | The first line uses the input function to prompt the user to enter a project number, converts that input to an integer using the int function, and stores the result in a variable named project_no. The second line uses the input function to prompt the user to enter a class of concrete and stores that string input in a variable named concrete_class.
concrete_class = input("Enter class of concrete: ")
cement_A = float(input("Enter cement weight A (lb/yd³): ")) | This section of code uses the input function four times to prompt the user for cementitious material weights. Each input is converted to a float using the float function and stored in variables with the appropriate Excel letter suffixes.
fly_ash_B = float(input("Enter fly ash weight B (lb/yd³): "))
silica_fume_C = float(input("Enter silica fume weight C (lb/yd³): "))
other_scm_D = float(input("Enter other SCM weight D (lb/yd³): "))
wc_ratio_E = float(input("Enter target water-cement ratio E: ")) | The first line uses the input function to prompt the user for the water-cement ratio, converts it to a float, and stores it in a variable named wc_ratio_E. The second line uses the input function to prompt the user for the air content percentage, converts it to a float, and stores it in a variable named air_content_F.
air_content_F = float(input("Enter target air content F (%): "))
percent_fine_G = float(input("Enter percent fine aggregate G (%): ")) | This section of code uses the input function three times to prompt the user for aggregate percentage values. Each input is converted to a float using the float function and stored in variables with the appropriate Excel letter suffixes.
percent_coarse_H = float(input("Enter percent coarse aggregate H (%): "))
percent_other_I = float(input("Enter percent other aggregate I (%): "))
sg_cement_J = float(input("Enter specific gravity of cement J: ")) | This section of code uses the input function seven times to prompt the user for specific gravity values for each material. Each input is converted to a float using the float function and stored in variables with the appropriate Excel letter suffixes.
sg_fly_ash_K = float(input("Enter specific gravity of fly ash K: "))
sg_silica_fume_L = float(input("Enter specific gravity of silica fume L: "))
sg_other_scm_M = float(input("Enter specific gravity of other SCM M: "))
sg_fine_N = float(input("Enter specific gravity of fine aggregate N: "))
sg_coarse_O = float(input("Enter specific gravity of coarse aggregate O: "))
sg_other_P = float(input("Enter specific gravity of other aggregate P: "))
Q = calculate_water_weight_Q(cement_A, fly_ash_B, silica_fume_C, other_scm_D, wc_ratio_E) | This line of code calls the calculate_water_weight_Q function with the user-provided cementitious weights and water-cement ratio, then stores the returned water weight in a variable named Q.
R = calculate_volume_R(cement_A, sg_cement_J) | This section of code calls the four cementitious volume functions with the appropriate weight and specific gravity inputs, then stores each returned volume in variables named R, S, T, and U respectively.
S = calculate_volume_S(fly_ash_B, sg_fly_ash_K)
T = calculate_volume_T(silica_fume_C, sg_silica_fume_L)
U = calculate_volume_U(other_scm_D, sg_other_scm_M)
V = calculate_air_volume_V(air_content_F) | The first line calls the calculate_air_volume_V function with the air content input and stores the returned air volume in a variable named V. The second line calls the calculate_water_volume_W function with the water weight Q and stores the returned water volume in a variable named W.
W = calculate_water_volume_W(Q)
X = calculate_total_aggregate_volume_X(R, S, T, U, V, W) | This line of code calls the calculate_total_aggregate_volume_X function with all six previously calculated volumes, then stores the returned total aggregate volume in a variable named X.
Y = calculate_fine_aggregate_Y(percent_fine_G, sg_fine_N, X) | This section of code calls the three aggregate weight functions with the appropriate percentage, specific gravity, and total aggregate volume inputs, then stores each returned weight in variables named Y, Z, and AA respectively.
Z = calculate_coarse_aggregate_Z(percent_coarse_H, sg_coarse_O, X)
AA = calculate_other_aggregate_AA(percent_other_I, sg_other_P, X)
print("\\n---------------------------------------------") | This section of code uses the print function to display a formatted header for the mix design weight summary output. The \n creates a new line before the header begins.
print(" NDOT Concrete Mix Design – Weight Summary")
print(" (1 Cubic Yard of Concrete)")
print("---------------------------------------------")
print(f"Project Number: {project_no}") | This section of code uses the print function with f-strings to display the project number and concrete class that the user entered earlier.
print(f"Class of Concrete: {concrete_class}")
print(f"Cement (A): {cement_A:8.1f} lb") | This section of code uses the print function with formatted f-strings to display the cementitious material weights. The :8.1f format specifier displays each value with a width of 8 characters and one decimal place.
print(f"Fly Ash (B): {fly_ash_B:8.1f} lb")
print(f"Silica Fume (C): {silica_fume_C:8.1f} lb")
print(f"Other SCM (D): {other_scm_D:8.1f} lb")
print(f"Fine Aggregate (Y): {Y:8.0f} lb") | This section of code uses the print function with formatted f-strings to display the aggregate weights. The :8.0f format specifier displays each value with a width of 8 characters and zero decimal places (whole numbers).
print(f"Coarse Aggregate (Z): {Z:8.0f} lb")
print(f"Other Aggregate (AA): {AA:8.0f} lb")
print(f"Water (Q): {Q:8.0f} lb") | This line of code uses the print function with a formatted f-string to display the water weight with a width of 8 characters and zero decimal places.
print("End of Mix Design Summary") | This line of code uses the print function to display a closing message indicating the mix design summary is complete.